## STM32
Comment | Description | Designator | Footprint | LibRef | Quantity
0.1uF | 0.1µF ±5% 50V Ceramic Capacitor X7R 0805 (2012 Metric) | C1, C2, C5, C6, C7, C8, C11 | CAP_0805 | CAP_0.1uF-50V-5%-0805 | 7
1uF | 1µF ±5% 50V Ceramic Capacitor X7R 0805 (2012 Metric) | C3 | CAP_0805 | CAP_1uF-50V-5%-0805 | 1
22pF | 22pF ±5% 50V Ceramic Capacitor C0G, NP0 0805 (2012 Metric) | C4, C9, C10 | CAP_0805 | CAP_22pF-50V-5%-0805 | 3
MICRO USB2.0 | USB - micro B USB 2.0 Receptacle Connector 5 Position Surface Mount, Right Angle | J1 | CON_10118192-0001LF_SMD | CON-USB_10118192-0002LF-SMD | 1
20X1 Bergstrip | 20 pin, 1 row, 2.54mm pitch bergstrip | J2, J3 | CON20_100_40D72_TH_ST | CON-BS-PLG_20X1-100-TH-ST | 2
4X1 Bergstrip | 4 pin, 1 row, 2.54mm pitch bergstrip | J4 | CON4_100_40D72_TH_ST_MALE | CON-BS-PLG_4X1-100-TH-ST | 1
2X3 Berg Strip | 6 pin, 2 row, 2.54mm pitch bergstrip | J5 | CON6_100_59D78_TH_ST_Duplicate | CON-BS-PLG_2X3-100-TH-ST | 1
RED LED | Red 621nm LED Indication - Discrete 2V 0805 (2012 Metric) | LED1, LED2 | LED_0805 | LED-RED_10mA-0805 | 2
10K | 10 kOhms ±1% 0.125W, 1/8W Chip Resistor 0805 (2012 Metric) Moisture Resistant Thick Film | R1, R5, R6, R7 | RES_0805 | RES_10K-0.125W-1%-0805 | 4
10Mohm | 10 MOhms ±1% 0.125W, 1/8W Chip Resistor 0805 (2012 Metric) Automotive AEC-Q200, High Voltage Thick Film | R2 | RES_0805 | RES_10MOHM-0.125W-1%-0805 | 1
1K | 1 kOhms ±1% 0.125W, 1/8W Chip Resistor 0805 (2012 Metric) Moisture Resistant Thick Film | R3, R4 | RES_0805 | RES_1K-0.125W-1%-0805 | 2
RT9193-33GB | Linear Voltage Regulator IC 1 Output 300mA SOT-23-5 | REG1 | SOT23-5 | REG_3.3V-5.5V-0.3A-SOT-23-5 | 1
TACT SWITCH | Tactile Switch SPST-NO Top Actuated Surface Mount | SW1 | SW_342_SMD | SW_KSR223GLFG-SMD | 1
STM32F103C8T6 | ARM® Cortex®-M3 STM32F1 Microcontroller IC 32-Bit 72MHz 64KB (64K x 8) FLASH | U1 | LQFP-48_19.6_393_58X11_SMD | IC-STM32F103C8T6 _1 | 1
8MHz | Crystals 8MHz 22pF -20C 70C | Y1 | XTAL_314_240X47_SMD | XTAL_8MHZ-LFXTAL030234 | 1
32.768KHz | Crystals SMD AT XTL MHZ +/-50PPM 12.5 PF 250 T/R | Y2 | XTAL_MC-405 32.7680K-G3 | XTAL_32.768KHz-MC-405 32.7680K-G3 | 1